## Sheet2
Qty | Value | Device | Package | Parts | Description | PROD_ID | VALUE.1 | Column1
4 | 0.1uF (100nF) | CAP0603-CAP | 0603-CAP | C3, C4, C5, C6 | Capacitor
1 | 100uF | CAP_POL3528-KIT | EIA3528-KIT | C7 | Capacitor Polarized
2 | 22pF | CAP0603-CAP | 0603-CAP | C2, C8 | Capacitor
1 | 47uF | CAP_POL3528-KIT | EIA3528-KIT | C1 | Capacitor Polarized
3 | 1k | RESISTOR0603-RES | 0603-RES | R3, R5, R14, R15 | Resistor
1 | 22R | RESISTOR0603-RES | 0603-RES | R4 | Resistor
1 | 51R | RESISTOR0603-RES | 0603-RES | R1 | Resistor
1 | 22uH | INDUCTOR0603 | 0603 | L1 | Inductors
1 | 1N5819-B | Diode1N5819-B | DO41-7.6 | D1 | 1.0A SCHOTTKY BARRIER RECTIFIER
1 | BL8530 | 3.3V Regulator - SOT89 | SOT89 | Q2 | Transistor NPN
1 | MMBT2222A | TRANSISTOR_NPNMMBT2222A | SOT23-3 | Q1 | Generic NPN BJT | TRANS-08049 | MMBT2222A
1 | 8MHz | CRYSTALSMD | HC49UP | Y1 | Various standard crystals. Proven footprints. Spark Fun Electronics SKU : COM-00534
1 | ATMEGA328P | ATMEGA328_SMT | TQFP32-08 | U1 | 32-Pin Atmega328 part | IC-09069 | ATMEGA328P
1 | AVR_SPI_PRG_6NS | AVR_SPI_PRG_6NS | 2X3-NS | J1 | AVR ISP 6 Pin
1 | Button McButtonface | TAC_SWITCHPTH | TACTILE-PTH | S1 | Momentary Switch
1 | Red LED | LED0603 | LED-0603 | BLINKY | LEDs
1 | JD-T1800 | JD-T1800 | JD-T1800 | LCD2
2 | M02POGO_PIN_HOLES_ONLY | M02POGO_PIN_HOLES_ONLY | 1X02_PP_HOLES_ONLY | 9V_BATT, POWSWITCH | Standard 2-pin 0.1 header. Use with"
1 | MICRO-SD-SOCKET-SMD1:1 | MICRO-SD-SOCKET-SMD1:1 | MICRO-SD-SOCKET-SMD-1:1 | U2 | This footprint was created for a Transflash TF micro SD card socket purchased from eBay in Feb 2018.
1 | 2x AA Battery holder
1 | switch
solder wick
soldering iron
soldering paste/flux
solder paste bottle
solder
loupe tool